## pulse-filter_data-summary-AKirk
| Pulse | useful | ne | Ip | ip_range | plasma_shape | reference | scenario | Pnbi | rmptype | pellets | preshot | postshot | My notes
0 | 29811 | Yes | 2.0858e+19 | 428.5814 | 400 kA | Connected Double Null | 29514 | S1 | 1.6954 | 22 | No | repeat | overdense for first 70 ms - then modulation OK - ELM coil C did not fire
1 | 29815 | No | 2.1331e+19 | 393.8523 | 400 kA | NaN | 29514 | S1 | 0.60252 | NaN | No | Low BT (0.4 T), low density, low Ip version of the gas modulation shot. Reduced gas puff from top and bottom high field side by 30%. | Killed by locked mode at 200 ms.
2 | 29827 | Yes | 2.402e+19 | 416.3788 | 400 kA | Lower Single Null | 29826 | S8 | 1.463 | No | No | Repeat 29826 with SS only. Same start and power for SS. | Very good H-mode 300 to 500ms. | H-mode
3 | 29852 | Yes | 2.1845e+19 | 575.1962 | 700 kA | Connected Double Null | 29848 | S6 | 1.8219 | No | No | Repeat 29848 with BT=0.39, and Zref =-2cm. | Good, shot lasts until 350ms. A mode is present from ~100ms onwards but doesn't lock... nice regular sawteeth observed.
4 | 29834 | No | 1.4605e+19 | 635.1867 | 700 kA | NaN | 29832 | S3 | 0.83582 | NaN | No | Repeat. | Rotation is zero by time beam comes on. Density drop again at 150ms.
5 | 29808 | No | 2.7146e+19 | 683.0553 | 700 kA | NaN | 29807 | S4 | 1.8219 | NaN | No | SS delay to 140ms. Increase to 2MW. Reduce FLOW_REF from 13 to 12 at -0.018 and 0s. ELM Coil waveforms put on to test coils. set IEFCC28 =0 | Type III ELMs. Density still high. ELM Coil C didn't fire. | H-mode
6 | 29823 | Yes |  |  | 1000 kA | Double Null | 26789 | S6 | 1.55 | No | No | Repeat. | Disrupts at the end of the current ramp because of locked mode. | Current ramp, so no flat top